## Single Ply DNV
Single Ply Lamina Design Based on 2022 DNV-RU-Yacht; Part 3, Chapt. 5 - Composite Scantlings (with Alternate Formulas for Comparison)
CK | 2024-07-27
This spreadsheet is a work-in-progress and under continual revision. No claim is made to fitness for any particular purpose. Alter as you see fit and use at your own risk.
Legend
| Enter or select a value → | User Input
| Leave alone → | Conversion Factor
| Leave alone → | Calculated Value
| Leave alone → | Bad Value - Check User Inputs |  |  | Format appears in a 'Calculated Value' if an out-of-range or empty input is made. Revise 'User Input' to correct this.
| Leave alone → | DNV Fixed Value
| Leave alone → | CK Calc or Estimate
Fiber and Resin Matrix Selection
| Fiber | AGY E-glass, generic |  |  |  |  | Source: | MatWeb (Poisson's ratio v12 from AGY)
| Resin | West System 105 Epoxy Resin/ 205 Fast Hardener |  |  |  |  | Source: | MatWeb. Also see Gougeon website
Unit Conversions
|  | SI |  | Imperial
|  | 1 | MPa | 145.0377 | PSI
|  | 1 | g/cm3 | 0.036127 | lbs/in3
Denotations, with values based on fiber and resin matrix selections
|  | SI |  | Imperial
| ϕ | 0.6 |  | 60 | % | volume content of reinforcement fiber in laminate
| Pf | 2.57 | g/cm3 | 0.092846 | lbs/in3 | density of reinforcement fiber
| Pm | 1.18 | g/cm3 | 0.04263 | lbs/in3 | density of resin matrix
| ψ | 0.76564 |  | 76.5641 | % | mass content of reinforcement fiber in laminate |  |  | ϕ*Pf / [ϕPf + (1-ϕ)*Pm]
| PL | 2.014 | g/cm3 | 0.07276 | lbs/in3 | density of lamina (fiber + resin) |  |  | ϕPf + (1-ϕ)*Pm
| EfL | 72400 | MPa | 10500732.2312 | PSI | Young's modulus of fiber, parallel to fiber
| EfT | 72400 | MPa | 10500732.2312 | PSI | Young's modulus of fiber, perpendicular to fiber
| Em | 2810 | MPa | 407556.0438 | PSI | Young's modulus of resin matrix
| vf12 | 0.22 |  |  |  | Poisson's ratio of fiber, parallel to fiber (longitudinal Poisson's ratio)
| vm | 0.35 |  |  |  | Poisson's ratio of resin matrix
| Gf12 | 29672.1311 | MPa | 4303578.7833 | PSI | Shear modulus of fiber, parallel to fiber (axial shear modulus)
| Gm | 1040.7407 | MPa | 150946.6829 | PSI | Shear modulus of resin matrix (DNV formula) |  |  | Em / [2*(1+vm)]
Elastic properties of a single unidirectional lamina (DNV formulas)
|  | SI |  | Imperial
| E11 | 44564 | MPa | 6463461.7562 | PSI | Longitudinal Young's modulus of lamina |  |  | ϕ*EfL+ (1-ϕ)*Em
| E22 DNV | 12134.6842 | MPa | 1759987.1454 | PSI | Transverse Young's modulus of lamina (DNV) |  |  | [Em/(1-vm2)] * [(1 + 0.85*ϕ2) / [(1-ϕ)1.25 + ϕ*Em / EfT*(1-vm2)]]
Alternate formulas for E22:
| E22 ROM | 6307.9649 | MPa | 914892.9662 | PSI | Transverse Young's modulus of lamina (from Rule of Mixtures)
| E22 H-T | 11746.6544 | MPa | 1703708.185 | PSI | Transverse Young's modulus of lamina (Halpin-Tsai)
| E22 BRIN | 7138.4727 | MPa | 1035347.9284 | PSI | Transverse Young's modulus of lamina (Brintrup)
| E22 Chamis | 10520.9317 | MPa | 1525932.1302 | PSI | Transverse Young's modulus of lamina (Chamis)
| v12 | 0.272 |  |  |  | Longitudinal Poisson's ratio of lamina |  |  | ϕ * vf12 + (1 - ϕ) * vm
| v21 | 0.074065 |  |  |  | Transverse Poisson's ratio of lamina |  |  | v12 * (E22 / E11)
| G12 | 4700.0356 | MPa | 681682.5305 | PSI | Shear modulus of lamina, parallel to fibers |  |  | Gm* (1 + 0.8 * ϕ0.8) / [(1 - ϕ)1.25 + (Gm / Gf12) * ϕ]
Elastic properties of a single chopped strand mat lamina (DNV formula with alternate vCSM estimate)
|  | SI |  | Imperial
| ECSM | 24295.6776 | MPa | 3523790.1245 | PSI | ECSM = (0.375 * E11) + ( 0.625 * E22) ; DNV uses same formula as Tsai-Hill, but calculates E22 differently
| GCSM | 9490.4991 | MPa | 1376480.5174 | PSI | GCSM = Em / (2 * (1 + vCSM)) ; DNV doesn't have formula for vCSM - see below
| vCSM | 0.28 |  |  |  | 0.28 per DNV-RU-YACHT Pt.3 Ch.5. p.27
| vCSM alt | 0.311 |  |  |  | vCSM alt =vf12 * 0.5 * ϕ + vm * (1 - 0.5 * ϕ) ; Assumes 50% fiber @ 11 and 50% fiber @ 22
Elastic properties of a single chopped strand mat lamina (Tsai-Hill alternate)
|  | SI |  | Imperial
| ECSM | 24053.159 | MPa | 3488615.7742 | PSI | ECSM = (0.375*E11) + ( 0.625*E22) ; Tsai-Hill uses same formula as DNV, but calculates E22 differently
| GCSM | 8507.1636 | MPa | 1233859.7658 | PSI | GCSM = (0.125*E11) + (0.250*E22) ; Tsai-Hill
| vCSM | 0.4137 |  |  |  | vCSM = [ECSM / ( 2 * GCSM)] - 1 ; Tsai-Hill
Elastic properties of a single chopped strand mat lamina (Pan, UC Davis alternate)
|  | SI |  | Imperial
| ECSM | 16100.711 | MPa | 2335210.7019 | PSI | ECSM = [Ef* ϕ/π] + [Em* (1 - ϕ/π)] ; Pan, UC Davis
| GCSM | 6074.9522 | MPa | 881097.323 | PSI | GCSM = ECSM/ [2 * (1 + vCSM)] ; Pan, UC Davis
| vCSM | 0.32517 |  |  |  | vCSM = [vf12 * ϕ/π] + [vm * (1 - ϕ/π)] ; Pan, UC Davis
Single UD ply stiffness matrix in local coordinate system (DNV formulas)
|  | SI |  | Imperial
| Q11 | 45480.2306 | MPa | 6596349.7657 | PSI | E11 / [1 - (v12 * v21)]
| Q12 | 3368.4947 | MPa | 488558.8583 | PSI | (v21 * E11) / [1 - (v12 * v21)]
| Q22 | 12384.1719 | MPa | 1796172.273 | PSI | E22 / [(1 - (v12 * v21)]
| Q33 | 4700.0356 | MPa | 681682.5305 | PSI | = G12
| Q21 | 3368.4947 | MPa | 488558.8583 | PSI | = Q12
Single chopped strand mat ply stiffness matrix in local coordinate system (DNV formulas)
|  | SI |  | Imperial
| Q11CSM | 26362.4974 | MPa | 3823556.9927 | PSI | ECSM / (1 - vCSM2)
| Q12CSM | 7381.4993 | MPa | 1070595.958 | PSI | (vCSM * ECSM) / (1 - vCSM2)
| Q22CSM | 26362.4974 | MPa | 3823556.9927 | PSI | ECSM / (1 - vCSM2)
| Q33CSM | 9490.4991 | MPa | 1376480.5174 | PSI | = GCSM
| Q21CSM | 7381.4993 | MPa | 1070595.958 | PSI | = Q12 CSM
Single UD ply stiffness matrix transformed to global coordinate system (DNV formulas)
n
| ϴ | 0 | deg | 0 | rad | Angle of rotation off of primary axis '11'. Allowable range is 0-90 degrees |  |  |  | 16 | ϴdeg | ϴrad | Q11′ |  | Q22′ |  | Q23' = Q32' |  | Q13' = Q31' |  | Q12' = Q21' |  | Q33'
|  | SI |  | Imperial | [5 empty] | 0 | 0 | 0 | 45480.2306 | MPa | 12384.1719 | MPa | 0 | MPa | 0 | MPa | 3368.4947 | MPa | 4700.0356 | MPa
| Q11′ | 45480.2306 | MPa | 6596349.7657 | PSI | Q11 * cos4ϴ + 2 * (Q12 + 2 * Q33) * sin2ϴ * cos2ϴ + Q22 * sin4ϴ |  |  |  | 0.0625 | 5.625 | 0.098175 | 44854.669 |  | 12394.5417 |  | -67.7913 |  | -3160.569 |  | 3676.0906 |  | 5007.6315
| Q22′ | 12384.1719 | MPa | 1796172.273 | PSI | Q11 * sin4ϴ + 2 * (Q12 + 2 * Q33) * sin2ϴ * cos2ϴ + Q22 * cos4ϴ |  |  |  | 0.125 | 11.25 | 0.19635 | 43037.032 |  | 12460.2608 |  | -308.9743 |  | -6023.6824 |  | 4552.0495 |  | 5883.5904
| Q23′ = Q32′ | 0 | MPa | 0 | PSI | (Q22 - Q12 - 2 * Q33) * cos3ϴ * sinϴ - (Q11 - Q12 - 2 * Q33) * cosϴ * sin3ϴ |  |  |  | 0.1875 | 16.875 | 0.29452 | 40196.8648 |  | 12678.4977 |  | -863.4833 |  | -8330.1092 |  | 5863.0147 |  | 7194.5556
| Q13′ = Q31′ | 0 | MPa | 0 | PSI | (Q22 - Q12 - 2 * Q33) * cosϴ * sin3ϴ - (Q11 - Q12 - 2 * Q33) * cos3ϴ * sinϴ |  |  |  | 0.25 | 22.5 | 0.3927 | 36592.5162 |  | 13190.0686 |  | -1809.7031 |  | -9891.5207 |  | 7409.4036 |  | 8740.9444
| Q12′ = Q21′ | 3368.4947 | MPa | 488558.8583 | PSI | (Q11 + Q22 - 4 * Q33) * sin2ϴ * cos2ϴ + Q12 * (sin4ϴ + cos4ϴ) |  |  |  | 0.3125 | 28.125 | 0.49087 | 32538.4961 |  | 14151.311 |  | -3146.2788 |  | -10612.9047 |  | 8955.7924 |  | 10287.3333
| Q33′ | 4700.0356 | MPa | 681682.5305 | PSI | (Q11 + Q22 - 2 * Q12 - 2 * Q33) * sin2ϴ * cos2ϴ + Q33 * (sin4ϴ + cos4ϴ) |  |  |  | 0.375 | 33.75 | 0.58905 | 28366.595 |  | 15701.2817 |  | -4786.8388 |  | -10501.5468 |  | 10266.7576 |  | 11598.2984
[10 empty] | 0.4375 | 39.375 | 0.68722 | 24386.3398 |  | 17929.6191 |  | -6568.6429 |  | -9661.4207 |  | 11142.7165 |  | 12474.2574
[10 empty] | 0.5 | 45 | 0.7854 | 20850.3836 |  | 20850.3836 |  | -8274.0147 |  | -8274.0147 |  | 11450.3124 |  | 12781.8532
[10 empty] | 0.5625 | 50.625 | 0.88357 | 17929.6191 |  | 24386.3398 |  | -9661.4207 |  | -6568.6429 |  | 11142.7165 |  | 12474.2574
[10 empty] | 0.625 | 56.25 | 0.98175 | 15701.2817 |  | 28366.595 |  | -10501.5468 |  | -4786.8388 |  | 10266.7576 |  | 11598.2984
[10 empty] | 0.6875 | 61.875 | 1.0799 | 14151.311 |  | 32538.4961 |  | -10612.9047 |  | -3146.2788 |  | 8955.7924 |  | 10287.3333
[10 empty] | 0.75 | 67.5 | 1.1781 | 13190.0686 |  | 36592.5162 |  | -9891.5207 |  | -1809.7031 |  | 7409.4036 |  | 8740.9444
[10 empty] | 0.8125 | 73.125 | 1.2763 | 12678.4977 |  | 40196.8648 |  | -8330.1092 |  | -863.4833 |  | 5863.0147 |  | 7194.5556
[10 empty] | 0.875 | 78.75 | 1.3744 | 12460.2608 |  | 43037.032 |  | -6023.6824 |  | -308.9743 |  | 4552.0495 |  | 5883.5904
[10 empty] | 0.9375 | 84.375 | 1.4726 | 12394.5417 |  | 44854.669 |  | -3160.569 |  | -67.7913 |  | 3676.0906 |  | 5007.6315
[10 empty] | 1 | 90 | 1.5708 | 12384.1719 |  | 45480.2306 |  | -2.0038e-12 |  | -2.3547e-14 |  | 3368.4947 |  | 4700.0356
from Mechanics of Composite Materials: Past, Present, and Future by CC Chamis; NASA Technical Memorandum 100793, 1984, p.23.
from Modern Aircraft Design: Volume 1 by Martin Hollman; Aircraft Designs Inc., 2'nd Edition, 1991; pp. 73-74
from Design and Engineering Aspects of Free-standing Masts and Wing Masts by Eric Sponberg; SNAME, 1983; p.74

## Transverse Modulus
Transverse Young's Modulus for Single Ply Uni-D Lamina
CK | 2024-07-27
This spreadsheet is a work-in-progress and under continual revision. No claim is made to fitness for any particular purpose. Alter as you see fit and use at your own risk.
Legend
| Leave alone → | Calculated Value
| Leave alone → | Conversion Factor
| Enter value → | User Input
| Revise value → | Bad User Input |  | Value is outside typical range for ℰ as used in the Halpin-Tsai equation (values ≈≤ 2 are typical for E22; values ≈≥ 1 are typical for G12)
Fiber and Resin Matrix selected in worksheet Single Ply DNV
| Fiber | AGY E-glass, generic |  |  |  |  | Resin | West System 105 Epoxy Resin/ 205 Fast Hardener
Unit Conversions
|  | SI |  | Imperial
|  | 1 | MPa | 145.0377 | PSI
|  | 1 | g/cm3 | 0.036127 | lbs/in3
Definitions and Associated Values
|  | SI |  | Imperial
| ϕ |  |  |  |  | volume content of reinforcement fiber in a laminate
| EfL | 72400 | MPa | 10500732.2312 | PSI | Young's modulus of fiber, parallel to fiber
| Em | 2810 | MPa | 407556.0438 | PSI | Young's modulus of resin matrix
| vm | 0.35 |  |  |  | Poisson's ratio of resin matrix
| E11 |  |  |  |  | Longitudinal Young's modulus of lamina by Rule of Mixtures: ϕEfL + (1-ϕ)Em
| E22 |  |  |  |  | Transverse Young's modulus of lamina (per methods shown)
| n intervals | E11 ( Rule of Mixtures) ϕEfL + (1-ϕ)Em |  |  |  | E22 (from Rule of Mixtures) EfLEm / (ϕEm+ (1-ϕ)EfL) |  |  |  | E22 (Halpin-Tsai) Em(1 + ℰŋϕ) / (1 - ŋϕ) ŋ = (EfL/Em - 1) / (EfL/Em+ ℰ) |  |  |  | E22 (Brintrup) ÉmEfL / (EfL(1-ϕ) + ϕÉm) Ém = Em/ (1 - vm2) |  |  |  | E22 (DNV) [ Em / (1-vm2) ] * [ (1 + 0.85ϕ2) / [(1-ϕ)1.25 + (ϕEm/ EfT(1-vm2)] ] |  |  |  | E22 (Chamis) Em / [1 - ϕ0.5(1 - Gm/Gf12)]
| 26 | [8 empty] | 0.89195 | ŋ | 2 | ℰ | 3202.2792 | Ém |  |  | Ignore the last value if '#NUM!' error appears
| ϕ | SI |  | Imperial |  | SI |  | Imperial |  | SI |  | Imperial |  | SI |  | Imperial |  | SI |  | Imperial |  | SI |  | Imperial
| 0 | 2810 | MPa | 407556.0438 | PSI | 2810 | MPa | 407556.0438 | PSI | 2810 | MPa | 407556.0438 | PSI | 3202.2792 | MPa | 464451.3319 | PSI | 3202.2792 | MPa | 464451.3319 | PSI | 2810 | MPa | 407556.0438 | PSI
| 0.038462 | 5486.5385 |  | 795755.1279 |  | 2917.87 |  | 423201.2714 |  | 3109.4715 |  | 450990.7123 |  | 3324.4886 |  | 482176.3116 |  | 3361.4091 |  | 487531.1676 |  | 3465.8728 |  | 502682.3577
| 0.076923 | 8163.0769 |  | 1183954.212 |  | 3034.3525 |  | 440095.6258 |  | 3431.0038 |  | 497625.0364 |  | 3456.396 |  | 501307.8567 |  | 3543.7301 |  | 513974.5909 |  | 3836.8172 |  | 556483.2861
| 0.11538 | 10839.6154 |  | 1572153.2962 |  | 3160.5217 |  | 458394.9241 |  | 3777.128 |  | 547826.095 |  | 3599.2033 |  | 522020.3116 |  | 3752.5575 |  | 544262.4486 |  | 4180.1097 |  | 606273.6491
| 0.15385 | 13516.1538 |  | 1960352.3803 |  | 3297.6385 |  | 478282.0234 |  | 4150.7773 |  | 602019.3506 |  | 3754.32 |  | 544518.0761 |  | 3991.8275 |  | 578965.6379 |  | 4521.1364 |  | 655735.3971
| 0.19231 | 16192.6923 |  | 2348551.4644 |  | 3447.1922 |  | 499972.9524 |  | 4555.3712 |  | 660700.7365 |  | 3923.409 |  | 569042.3734 |  | 4266.2449 |  | 618766.5046 |  | 4871.2646 |  | 706517.2022
| 0.23077 | 18869.2308 |  | 2736750.5486 |  | 3610.9553 |  | 523724.7906 |  | 4994.9199 |  | 724451.8783 |  | 4108.4475 |  | 595879.9335 |  | 4581.4732 |  | 664486.511 |  | 5237.9944 |  | 759706.8583
| 0.26923 | 21545.7692 |  | 3124949.6327 |  | 3791.0541 |  | 549845.9057 |  | 5474.1576 |  | 793959.4374 |  | 4311.8037 |  | 625374.2559 |  | 4944.3848 |  | 717122.3861 |  | 5627.5991 |  | 816214.2375
| 0.30769 | 24222.3077 |  | 3513148.7168 |  | 3990.0609 |  | 578709.4146 |  | 5998.7142 |  | 870039.9425 |  | 4536.3393 |  | 657940.3903 |  | 5363.3897 |  | 777893.9041 |  | 6046.1868 |  | 876925.2505
| 0.34615 | 26898.8462 |  | 3901347.801 |  | 4211.1186 |  | 610771.1205 |  | 6575.3371 |  | 953672.016 |  | 4785.5448 |  | 694084.59 |  | 5848.8765 |  | 848307.8187 |  | 6500.3001 |  | 942788.8285
| 0.38462 | 29575.3846 |  | 4289546.8851 |  | 4458.107 |  | 646593.7605 |  | 7212.1829 |  | 1046038.6964 |  | 5063.7222 |  | 734430.82 |  | 6413.8106 |  | 930244.5886 |  | 6997.3826 |  | 1014884.5502
| 0.42308 | 32251.9231 |  | 4677745.9692 |  | 4735.8731 |  | 686880.3187 |  | 7919.2062 |  | 1148583.7532 |  | 5376.2358 |  | 779757.0797 |  | 7074.5572 |  | 1026077.7785 |  | 7546.2482 |  | 1094490.7679
| 0.46154 | 34928.4615 |  | 5065945.0534 |  | 5050.5519 |  | 732520.621 |  | 8708.6831 |  | 1263087.7028 |  | 5729.8609 |  | 831046.0625 |  | 7852.0334 |  | 1138841.1594 |  | 8157.6407 |  | 1183165.7606
| 0.5 | 37605 |  | 5454144.1375 |  | 5410.0253 |  | 784657.8266 |  | 9595.9306 |  | 1391772.0676 |  | 6133.2811 |  | 889557.2141 |  | 8773.3499 |  | 1272466.8279 |  | 8844.9678 |  | 1282854.1234
| 0.53846 | 40281.5385 |  | 5842343.2216 |  | 5824.5909 |  | 844785.4921 |  | 10600.3096 |  | 1537444.9266 |  | 6597.8107 |  | 956931.5375 |  | 9874.1984 |  | 1432131.3948 |  | 9625.3183 |  | 1396034.3878
| 0.57692 | 42958.0769 |  | 6230542.3058 |  | 6307.9649 |  | 914892.9662 |  | 11746.6544 |  | 1703708.185 |  | 7138.4727 |  | 1035347.9284 |  | 11202.3993 |  | 1624770.653 |  | 10520.9317 |  | 1525932.1302
| 0.61538 | 45634.6154 |  | 6618741.3899 |  | 6878.8285 |  | 997689.7326 |  | 13067.3537 |  | 1895259.4185 |  | 7775.6538 |  | 1127763.2364 |  | 12823.3113 |  | 1859864.062 |  | 11561.3924 |  | 1676838.2087
| 0.65385 | 48311.1538 |  | 7006940.474 |  | 7563.2984 |  | 1096963.6913 |  | 14605.4593 |  | 2118342.7821 |  | 8537.7331 |  | 1238293.4954 |  | 14828.3098 |  | 2150664.5078 |  | 12787.0187 |  | 1854600.2651
| 0.69231 | 50987.6923 |  | 7395139.5581 |  | 8399.0346 |  | 1218176.9774 |  | 16419.4685 |  | 2381442.5687 |  | 9465.4241 |  | 1372843.6958 |  | 17348.5048 |  | 2516187.8949 |  | 14254.2918 |  | 2067410.2381
| 0.73077 | 53664.2308 |  | 7783338.6423 |  | 9442.4106 |  | 1369505.8762 |  | 18590.9323 |  | 2696386.7696 |  | 10619.2926 |  | 1540198.1839 |  | 20577.7373 |  | 2984548.4768 |  | 16044.9306 |  | 2327120.4441
| 0.76923 | 56340.7692 |  | 8171537.7264 |  | 10781.7856 |  | 1563765.7905 |  | 21237.0543 |  | 3080174.3143 |  | 12093.5375 |  | 1754019.3257 |  | 24812.6923 |  | 3598776.7635 |  | 18281.831 |  | 2651555.4107
| 0.80769 | 59017.3077 |  | 8559736.8105 |  | 12563.9391 |  | 1822245.3073 |  | 24532.564 |  | 3558147.5844 |  | 14043.0993 |  | 2036779.3578 |  | 30525.9736 |  | 4427418.1583 |  | 21158.8124 |  | 3068826.2886
| 0.84615 | 61693.8462 |  | 8947935.8947 |  | 15051.9151 |  | 2183095.7168 |  | 28749.9473 |  | 4169827.3299 |  | 16742.0302 |  | 2428226.1946 |  | 38505.2408 |  | 5584713.0334 |  | 25000.4873 |  | 3626014.1219
| 0.88462 | 64370.3846 |  | 9336134.9788 |  | 18768.5626 |  | 2722149.8663 |  | 34338.9288 |  | 4980440.5653 |  | 20725.1854 |  | 3005934.0138 |  | 50127.1883 |  | 7270334.0003 |  | 30395.0704 |  | 4408432.2578
| 0.92308 | 67046.9231 |  | 9724334.0629 |  | 24922.4651 |  | 3614697.9684 |  | 42098.5612 |  | 6105880.0929 |  | 27195.3193 |  | 3944347.5996 |  | 67883.476 |  | 9845665.8135 |  | 38530.2308 |  | 5588337.5264
| 0.96154 | 69723.4615 |  | 10112533.1471 |  | 37080.5748 |  | 5378082.6976 |  | 53598.1445 |  | 7773753.6457 |  | 39538.8284 |  | 5734622.2319 |  | 96015.4602 |  | 13925865.1575 |  | 52217.9767 |  | 7573577.218
| 1 | 72400 |  | 10500732.2312 |  | 72400 |  | 10500732.2312 |  | 72400 |  | 10500732.2312 |  | 72400 |  | 10500732.2312 |  | 133940 |  | 19426354.6277 |  | 80114.7541 |  | 11619662.7149
from Mechanics of Composite Materials: Past, Present, and Future by CC Chamis; NASA Technical Memorandum 100793, 1984, p.23.
Halpin-Tsai Model - an overview| Science Direct Topics
https://www.sciencedirect.com/topics/engineering/halpin-tsai-model#chapters-articles
from An Introduction to Composite Materials by Hull and Clyne; Cambridge University Press, 2'nd Edition, 1996. Chpt.4, p.66
from Engineering Mechanics of Composite Materials by Daniel and Ishai; Oxford University Press, 2'nd Edition, 2006. Chapt. 3, p.53

## Fiber Data
Composite Fiber Physical and Mechanical Properties
CK | 2024-07-27
This spreadsheet is a work-in-progress and under continual revision. No claim is made to fitness for any particular purpose. Alter as you see fit and use at your own risk.
| Values taken for materials at +/-22C (72F) when multiple temperature conditions were available. |  | Value from Source
| Values taken as-written for materials when temperature conditions were not specified. |  | Calculated Value
| Estimated or assumed values are based on accepted values from technical literature. |  | Estimated or Assumed Value
| Description | Notes | Source | Density |  |  |  | Moisture Absorption at Equilibrium |  | Tensile Strength, Ultimate |  |  |  | Elongation at Break | Tensile Modulus, parallel to fiber |  |  |  | Tensile Modulus, perpendicular to fiber |  |  |  | Poisson's Ratio | Shear Modulus, parallel to fiber |  |  |  | Linear Density |  |  |  | Tenacity
|  |  |  | SI |  | Imp. |  | % | Notes | SI |  | Imp. |  | % | SI |  | Imp. |  | SI |  | Imp. |  |  | SI |  | Imp. | [5 empty] | SI |  | Imp.
Aramid Fibers:
| DuPont Kevlar® 29 Aramid Fiber | 1500 Denier; 1000 Filaments | DuPont Aramid Technical Guide | 1.44 | g/cm3 | 0.052023 | lb/in3 | 4.5% | bone dry then condition @75F (24C) to 55% RH | 2920 | MPa | 423510.195 | psi | 3.6% | 70.5 | GPa | 10225.1605 | ksi | 7 | GPa | 1015.2642 | ksi | 0.36 | 12 | GPa | 1740.4529 | ksi | 1666.6667 | dtex | 1500 | denier | 2.03 | N/tex | 22.9999 | g/denier
| DuPont Kevlar® 49 Aramid Fiber | 1140 Denier; 768 Filaments | DuPont Aramid Technical Guide | 1.44 | g/cm3 | 0.052023 | lb/in3 | 3.5% | as-shipped or after conditioning | 3000 | MPa | 435113.214 | psi | 2.4% | 112.4 | GPa | 16302.2418 | ksi | 7 | GPa | 1015.2642 | ksi | 0.36 | 12 | GPa | 1740.4529 | ksi | 1266.6667 | dtex | 1140 | denier | 2.08 | N/tex | 23.5664 | g/denier
| DuPont Kevlar® 49 Aramid Fiber, ALT | KK Yeung & KP Rav article: as provided by Dupont, USA | Polymers & Polymer Composites, Vol 20 (2012), No 5, p.41. 'DuPont USA' | 1.467 | g/cm3 | 0.052998 | lb/in3 |  |  | 2757.9 | MPa | 399999.5776 | psi | 2.4% | 151.7 | GPa | 22002.2249 | ksi | 7 | GPa | 1015.2642 | ksi | 0.35 | 12 | GPa | 1740.4529 | ksi
| Aramid, DNV generic value | DNV generic constituent materials property | 2022 DNV-RU-Yacht; Part 3, Chapt. 5, Table 2 | 1.45 | g/cm3 | 0.052384 | lb/in3 | [7 empty] | 130 | GPa | 18854.9059 | ksi | 5.4 | GPa | 783.2038 | ksi | 0.35 | 12 | GPa | 1740.4529 | ksi
Glass Fibers:
| AGY E-glass, generic | 'from OC information' according to MatWeb | MatWeb (Poisson's ratio v12 from AGY) | 2.57 | g/cm3 | 0.092846 | lb/in3 | 0% |  | 3620 | MPa | 525036.6116 | psi | 4.8% | 72.4 | GPa | 10500.7322 | ksi | 72.4 | GPa | 10500.7322 | ksi | 0.22 | 29.6721 | GPa | 4303.5788 | ksi
| AGY ADVANTEX® E-CR Generic Glass Fiber | OC/AGY E-CR glass. Silanes and starch oil binder | MatWeb (Poisson's ratio v12 from AGY) | 2.624 | g/cm3 | 0.094797 | lb/in3 | 0% |  | 3475 | MPa | 504006.1395 | psi | 4.5% | 80 | GPa | 11603.019 | ksi | 80 | GPa | 11603.019 | ksi | 0.22 | 32.7869 | GPa | 4755.3357 | ksi
| AGY S-2 Glass® Fiber | AGY is the trademark holder for S-2 Glass® | AGY technical document | 2.475 | g/cm3 | 0.089414 | lb/in3 | 0% |  | 4710 | MPa | 683127.746 | psi | 5.6% | 88 | GPa | 12763.3209 | ksi | 88 | GPa | 12763.3209 | ksi | 0.23 | 35.7724 | GPa | 5188.3418 | ksi
| E-Glass, DNV generic value | DNV generic constituent materials property | 2022 DNV-RU-Yacht; Part 3, Chapt. 5, Table 2 | 2.54 | g/cm3 | 0.091763 | lb/in3 | [7 empty] | 73 | GPa | 10587.7549 | ksi | 73 | GPa | 10587.7549 | ksi | 0.18 | 30 | GPa | 4351.1321 | ksi
Carbon Fibers:
| Hexcel® HexTow® AS4 3-12K SM CF | untwisted standard-modulus carbon fiber tow | Hexcel datasheet | 1.79 | g/cm3 | 0.064667 | lb/in3 |  |  | 4501 | MPa | 652814.8587 | psi | 1.8% | 231 | GPa | 33503.7175 | ksi | 15 | GPa | 2175.5661 | ksi | 0.27 | 23 | GPa | 3335.868 | ksi
| Toho G30-400 1K HTA-7W EP01 CF Tow | Standard Modulus; Twisted; PAN-based fiber | MatWeb | 1.78 | g/cm3 | 0.064306 | lb/in3 |  |  | 3930 | MPa | 569998.3103 | psi | 1.65% | 234 | GPa | 33938.8307 | ksi | 15 | GPa | 2175.5661 | ksi | 0.27 | 23 | GPa | 3335.868 | ksi | 680 | dtex | 612 | denier
| Toho G30-500 3K HTA-7W EP01 CF Tow | Standard Modulus; Twisted; PAN-based fiber | MatWeb | 1.78 | g/cm3 | 0.064306 | lb/in3 |  |  | 3930 | MPa | 569998.3103 | psi | 1.65% | 234 | GPa | 33938.8307 | ksi | 15 | GPa | 2175.5661 | ksi | 0.27 | 23 | GPa | 3335.868 | ksi | 2020 | dtex | 1818 | denier
| Toho G30-500 3K HTA-7C EP01 CF Tow | Standard Modulus; Collimated; PAN-based fiber | MatWeb | 1.78 | g/cm3 | 0.064306 | lb/in3 |  |  | 3930 | MPa | 569998.3103 | psi | 1.65% | 234 | GPa | 33938.8307 | ksi | 15 | GPa | 2175.5661 | ksi | 0.27 | 23 | GPa | 3335.868 | ksi | 2020 | dtex | 1818 | denier
| Toho G30-500 3K HTA-7C EP03 CF Tow | Standard Modulus; Collimated; PAN-based fiber | MatWeb | 1.75 | g/cm3 | 0.063222 | lb/in3 |  |  | 4410 | MPa | 639616.4246 | psi | 1.9% | 234 | GPa | 33938.8307 | ksi | 15 | GPa | 2175.5661 | ksi | 0.27 | 23 | GPa | 3335.868 | ksi | 2020 | dtex | 1818 | denier
| Toho G30-500 6K HTA-7C EP01 CF Tow | Standard Modulus; Collimated; PAN-based fiber | MatWeb | 1.78 | g/cm3 | 0.064306 | lb/in3 |  |  | 3930 | MPa | 569998.3103 | psi | 1.65% | 234 | GPa | 33938.8307 | ksi | 15 | GPa | 2175.5661 | ksi | 0.27 | 23 | GPa | 3335.868 | ksi | 4050 | dtex | 3645 | denier
| Toho G30-500 6K HTA-7C EP03 CF Tow | Standard Modulus; Collimated; PAN-based fiber | MatWeb | 1.75 | g/cm3 | 0.063222 | lb/in3 |  |  | 4410 | MPa | 639616.4246 | psi | 1.9% | 234 | GPa | 33938.8307 | ksi | 15 | GPa | 2175.5661 | ksi | 0.27 | 23 | GPa | 3335.868 | ksi | 4050 | dtex | 3645 | denier
| Toho G30-500 12K HTA-7C EP01 CF Tow | Standard Modulus; Collimated; PAN-based fiber | MatWeb | 1.76 | g/cm3 | 0.063584 | lb/in3 |  |  | 3930 | MPa | 569998.3103 | psi | 1.65% | 234 | GPa | 33938.8307 | ksi | 15 | GPa | 2175.5661 | ksi | 0.27 | 23 | GPa | 3335.868 | ksi | 8100 | dtex | 7290 | denier
| Toho G30-500 12K HTA-7C EP03 CF Tow | Standard Modulus; Collimated; PAN-based fiber | MatWeb | 1.75 | g/cm3 | 0.063222 | lb/in3 |  |  | 4140 | MPa | 600456.2353 | psi | 1.76% | 234 | GPa | 33938.8307 | ksi | 15 | GPa | 2175.5661 | ksi | 0.27 | 23 | GPa | 3335.868 | ksi | 8100 | dtex | 7290 | denier
| HS Carbon, DNV generic value | DNV generic constituent materials property | 2022 DNV-RU-Yacht; Part 3, Chapt. 5, Table 2 | 1.77 | g/cm3 | 0.063945 | lb/in3 | [7 empty] | 230 | GPa | 33358.6797 | ksi | 14 | GPa | 2030.5283 | ksi | 0.27 | 23 | GPa | 3335.868 | ksi
| HM Carbon, DNV generic value | DNV generic constituent materials property | 2022 DNV-RU-Yacht; Part 3, Chapt. 5, Table 2 | 1.9 | g/cm3 | 0.068641 | lb/in3 | [7 empty] | 370 | GPa | 53663.9631 | ksi | 9 | GPa | 1305.3396 | ksi | 0.23 | 20 | GPa | 2900.7548 | ksi
`
from Mechanics of Composite Materials by Autar Kaw; CRC Press, 2'nd Edition, 2005. Chapter 3 (Micromechanical Analysis of a Lamina), p.208
from Engineering Mechanics of Composite Materials by Daniel and Ishai; Oxford University Press, 2'nd Edition, 2006. Appendix A (Material Properties), p.375
from Comparative Review Study on Elastic Properties Modeling for Unidirectional Composite Materials by Younes, Hallal, Fardoun and Chehade; InTech Open, 2012. P. 398.
2022 DNV-RU-Yacht; Part 3, Chapt. 5, Table 2
from An Introduction to Composite Materials by Hull and Clyne; Cambridge University Press, 2'nd Edition, 1996. Chpt. 2, p.11

## Matrix Data
Resin Matrix Physical and Mechanical Properties
CK | 2024-07-27
This spreadsheet is a work-in-progress and under continual revision. No claim is made to fitness for any particular purpose. Alter as you see fit and use at your own risk.
| Values taken for materials at +/-22C (72F) when multiple temperature conditions were available. |  | Value from Source
| Values taken as-written for materials when temperature conditions were not specified. |  | Calculated Value
| Estimated or assumed values are based on accepted values from technical literature. |  | Estimated or Assumed Value | [9 empty] | 150g
[9 empty] | 22C (72F) |  |  |  | 22C (72F) | 672 hrs @ 22C (72F)
| Description | Notes | Source | Density (cured resin + hardener) |  |  |  | Viscosity, cP ASTM D2196 or ASTM D2393 |  |  | Cure Time to tack-free, minutes | Working Life, minutes | Pot Life, minutes ASTM D2471 | Tensile Strength ASTM D638 |  |  |  | Elongation at Break ASTM D638 | Tensile Modulus ASTM D638 |  |  |  | Flexural Strength ASTM D790 |  |  |  | Flexural Modulus ASTM D790 |  |  |  | Compressive Yield Strength ASTM D695 |  |  |  | Poisson's Ratio | Shear Modulus
|  |  |  | SI |  | Imp. |  | Resin | Hardener | Mixed |  |  |  | SI |  | Imp. |  |  | SI |  | Imp. |  | SI |  | Imp. |  | SI |  | Imp. |  | SI |  | Imp. |  |  | SI |  | Imp.
Epoxy Resin Systems:
| Gougeon PRO-SET® LAM-125/LAM-224 | Low viscosity for composite fabrics (Fast hardener) | Pro Set Technical Document. See Gougeon website | 1.16 | g/cm3 | 0.041907 | lb/in3 | 1731 | 75 | 694 | 90-120 | 40 | 15-19 | 75.2 | MPa | 10906.8379 | psi | 3.2% | 3.69 | GPa | 535.1893 | ksi | 121 | MPa | 17549.5663 | psi | 3.63 | GPa | 526.487 | ksi | 109 | MPa | 15809.1134 | psi | 0.35 | 1.3667 | GPa | 198.2182 | ksi
| Gougeon PRO-SET® LAM-125/LAM-226 | Low viscosity for composite fabrics (Medium hardener) | Pro Set Technical Document. See Gougeon website | 1.15 | g/cm3 | 0.041546 | lb/in3 | 1731 | 42 | 696 | 240-300 | 120-180 | 71-87 | 67.2 | MPa | 9746.536 | psi | 2.1% | 3.68 | GPa | 533.7389 | ksi | 118 | MPa | 17114.4531 | psi | 3.7 | GPa | 536.6396 | ksi | 115 | MPa | 16679.3399 | psi | 0.35 | 1.363 | GPa | 197.6811 | ksi
| Gougeon PRO-SET® LAM-125/LAM-229 | Low viscosity for composite fabrics (Slow hardener) | Pro Set Technical Document. See Gougeon website | 1.15 | g/cm3 | 0.041546 | lb/in2 | 1721 | 40 | 642 | 360-420 | 240-300 | 130-160 | 64.7 | MPa | 9383.9416 | psi | 2.1% | 3.68 | GPa | 533.7389 | ksi | 118 | MPa | 17114.4531 | psi | 3.7 | GPa | 536.6396 | ksi | 115 | MPa | 16679.3399 | psi | 0.35 | 1.363 | GPa | 197.6811 | ksi
| West System 105 Epoxy Resin/ 205 Fast Hardener | Used for general coating and bonding applications | MatWeb. Also see Gougeon website | 1.18 | g/cm3 | 0.04263 | lb/in3 |  |  | 975 | 360-480 | 60-70 | 9-12 | 54.5 | MPa | 7904.5567 | psi | 3.4% | 2.81 | GPa | 407.556 | ksi | 97.2 | MPa | 14097.6681 | psi | 3.18 | GPa | 461.22 | ksi | 78.6 | MPa | 11399.9662 | psi | 0.35 | 1.0407 | GPa | 150.9467 | ksi
| West System 105 Epoxy Resin/ 206 Slow Hardener | Used for general coating and bonding applications | MatWeb. Also see Gougeon website | 1.17 | g/cm3 | 0.042269 | lb/in3 |  |  | 725 | 600-900 | 90-110 | 20-25 | 50.3 | MPa | 7295.3982 | psi | 4.5% | 3.17 | GPa | 459.7696 | ksi | 81.4 | MPa | 11806.0719 | psi | 3.17 | GPa | 459.7696 | ksi | 79.3 | MPa | 11501.4926 | psi | 0.35 | 1.1741 | GPa | 170.285 | ksi
| West System 105 Epoxy Resin/ 207 Special Clear Hardener | Used where clear finish over natural wood is desired | MatWeb. Also see Gougeon website | 1.15 | g/cm3 | 0.041546 | lb/in3 |  |  | 760 | 600-900 | 110-120 | 22-26 | 46.5 | MPa | 6744.2548 | psi | 3.8% | 3.03 | GPa | 439.4643 | ksi | 77.9 | MPa | 11298.4398 | psi | 2.84 | GPa | 411.9072 | ksi | 75.8 | MPa | 10993.8605 | psi | 0.35 | 1.1222 | GPa | 162.7646 | ksi
| West System 105 Epoxy Resin/ 209 Extra Slow Hardener | Used for general coating and bonding applications | MatWeb. Also see Gougeon website | 1.16 | g/cm3 | 0.041907 | lb/in3 |  |  | 650 | 1200-1440 | 180-240 | 40-50 | 50.3 | MPa | 7295.3982 | psi | 3.6% | 2.74 | GPa | 397.4034 | ksi | 86.2 | MPa | 12502.253 | psi | 2.74 | GPa | 397.4034 | ksi | 82.7 | MPa | 11994.6209 | psi | 0.35 | 1.0148 | GPa | 147.1864 | ksi
| MAS Epoxies LV Resin w Fast Hardener | Non-blushing, low viscosity system for general use | Datasheet from MAS website | 1.14 | g/cm3 | 0.041185 | lb/in3 | 1000 | 470 | 650 | 120 tack-free | NA | 10 | 53.1 | MPa | 7701.5039 | psi | 7.5% | 2.62 | GPa | 379.9989 | ksi | 80 | MPa | 11603.019 | psi | 2.74 | GPa | 397.4034 | ksi | 65.5 | MPa | 9499.9718 | psi | 0.35 | 0.97037 | GPa | 140.7403 | ksi
| MAS Epoxies LV Resin w Medium Hardener | Non-blushing, low viscosity system for general use | Datasheet from MAS website | 1.14 | g/cm3 | 0.041185 | lb/in3 | 1000 | 400 | 600 | 180 tack-free | NA | 25 | 55.15 | MPa | 7998.8313 | psi | 7% | 2.69 | GPa | 390.1515 | ksi | 80 | MPa | 11603.019 | psi | 2.74 | GPa | 397.4034 | ksi | 68.25 | MPa | 9898.8256 | psi | 0.35 | 0.9963 | GPa | 144.5006 | ksi
| MAS Epoxies LV Resin w Slow Hardener | Non-blushing, low viscosity system for general use | Datasheet from MAS website | 1.14 | g/cm3 | 0.041185 | lb/in3 | 1000 | 400 | 600 | 300 tack-free | NA | 40 | 50.3 | MPa | 7295.3982 | psi | 6.7% | 2.48 | GPa | 359.6936 | ksi | 70.33 | MPa | 10200.5041 | psi | 2.74 | GPa | 397.4034 | ksi | 61.35 | MPa | 8898.0652 | psi | 0.35 | 0.91852 | GPa | 133.2198 | ksi
| Epoxy, DNV generic value | DNV generic constituent materials property | DNV-RU-Yacht; Part 3, Chapt. 5, Table 2 | 1.2 | g/cm3 | 0.043352 | lb/in3 | [11 empty] | 3.6 | GPa | 522.1359 | ksi | [12 empty] | 0.35 | 1.33 | GPa | 192.9002 | ksi
Polyester and Vinylester Resins:
| Polyester, DNV generic value | DNV generic constituent materials property | DNV-RU-Yacht; Part 3, Chapt. 5, Table 2 | 1.2 | g/cm4 | 0.043352 | lb/in4 | [11 empty] | 3 | GPa | 435.1132 | ksi | [12 empty] | 0.316 | 1.14 | GPa | 165.343 | ksi
from Mechanics of Composite Materials by Autar Kaw; CRC Press, 2'nd Edition, 2005. Chapter 3 (Micromechanical Analysis of a Lamina), p.208
from Engineering Mechanics of Composite Materials by Daniel and Ishai; Oxford University Press, 2'nd Edition, 2006. Appendix A (Material Properties), p.376
from Comparative Review Study on Elastic Properties Modeling for Unidirectional Composite Materials by Younes, Hallal, Fardoun and Chehade; InTech Open, 2012, p. 398
2022 DNV-RU-Yacht; Part 3, Chapt. 5, Table 2
from An Introduction to Composite Materials by Hull and Clyne; Cambridge University Press, 2'nd Edition, 1996. Chpt.2 (Fibers and Matrices), p.31