## Ordinates
|  | # Self-Propelled Tugboat Model |  |  |  |  | Observations
[7 empty] | Editable Cells |  |  |  | S | Straight Line
[7 empty] | Resultant Cells |  |  |  | Z | Same for all Ducts (=0)
|  | Date |  | 2020-03-10 |  |  | Results (mm)
|  | Author |  | Samuel Neves Jocas |  |  | No. 19A |  |  | No. 37 |  |  | Cota | Localization
|  | Sector |  | Sistemas Propulsivos |  |  | X | Yi | Yu | X | Yi | Yu | Z
|  | Description |  |  |  |  | 0 | 47.1038 |  | 0 | 47.1354 | 47.1354 | 0 | Leading Edge
|  | Spreadsheet for sizing MARIN's No. 19A and 37. |  |  |  |  | 0.49375 | 45.6857 | 48.0794 | 0.49375 | 45.82 | 48.3085 | 0
[7 empty] | 0.9875 | 44.951 | 48.2177 | 0.9875 | 45.0695 | 48.4665 | 0
[7 empty] | 1.975 | 44.1887 | 48.111 | 1.975 | 43.845 | 48.427 | 0
Basic Data | [6 empty] | 2.9625 | 43.055 | S | 2.9625 | 43.0155 | S | 0
Propeller Diameter (D) |  |  |  | 79 |  | mm | 3.95 | 42.3993 | S | 3.95 | 42.3085 | S | 0
Gap (Duct x Propeller) |  |  |  | 0.395 |  | mm | 5.925 | 41.4237 | S | 5.925 | 41.317 | S | 0
[7 empty] | 7.9 | 40.7522 | S | 7.9 | 40.685 | S | 0
*Recommended Gap | [6 empty] | 9.875 | 40.3295 | S | 9.875 | 40.29 | S | 0
Séries B Troost |  |  | Séries Kaplan |  |  |  | 11.85 | 40.0846 | S | 11.85 | 40.053 | S | 0
From (mm) | To (mm) |  | From (mm) |  | To (mm) |  | 15.8 | 39.895 | S | 15.8 | 39.895 | S | 0
0.79 | 1.185 |  | 0.395 |  | 0.79 |  | 19.75 | 39.895 | S | 19.75 | 39.895 | S | 0
[7 empty] | 23.7 | 39.895 | S | 23.7 | 39.895 | S | 0
Fundamental Data | [6 empty] | 27.65 | 40.0096 | S | 27.65 | 39.974 | S | 0
Propeller Radio (r) |  |  |  | 39.5 |  | mm | 31.6 | 40.2189 | S | 31.6 | 40.3295 | S | 0
Total Inner Diameter |  |  |  | 79.79 |  | mm | 35.55 | 40.4678 | S | 35.55 | 41.396 | S | 0
19A Duct Lenght (L) |  |  |  | 39.5 |  | mm | 37.525 | 40.6297 | 42.4072 | 37.525 | 42.502 | 46.215 | 0
37 Duct Lenght (L) |  |  |  | 39.5 |  | mm | 39.5 | 40.8272 |  | 39.5 | 44.8009 | 44.8009 | 0 | Trealing Edge
Bibliographic References
CARLTON, J. Marine Propeller and Propulsion, (Páginas 114-117)

## Calculations
Coordinates of MARIN'S Nozzle No. 19A and No. 37 | [6 empty] | Data
Duct upper ordinate
Propeller Radius + Clearence + yu
No. 19A |  |  | No. 37 |  |  |  | Duct inner ordinate
x/L | yi/L | yu/L | x/L | yi/L | yu/L |  | Propeller Radius + Tip Clearence + yi
0 | 0.1825 |  | 0 | 0.1833 | 0.1833 | Leading Edge | No. 19A (L/D = 0.5)
0.0125 | 0.1466 | 0.2072 | 0.0125 | 0.15 | 0.213 |  | No. 37 (L/D = 0.5)
0.025 | 0.128 | 0.2107 | 0.025 | 0.131 | 0.217
0.05 | 0.1087 | 0.208 | 0.05 | 0.1 | 0.216
0.075 | 0.08 | s | 0.075 | 0.079 | s
0.1 | 0.0634 | s | 0.1 | 0.0611 | s
0.15 | 0.0387 | s | 0.15 | 0.036 | s
0.2 | 0.0217 | s | 0.2 | 0.02 | s
0.25 | 0.011 | s | 0.25 | 0.01 | s
0.3 | 0.0048 | s | 0.3 | 0.004 | s
0.4 | 0 | s | 0.4 | 0 | s
0.5 | 0 | s | 0.5 | 0 | s
0.6 | 0 | s | 0.6 | 0 | s
0.7 | 0.0029 | s | 0.7 | 0.002 | s
0.8 | 0.0082 | s | 0.8 | 0.011 | s
0.9 | 0.0145 | s | 0.9 | 0.038 | s
0.95 | 0.0186 | 0.0636 | 0.95 | 0.066 | 0.16
1 | 0.0236 |  | 1 | 0.1242 | 0.1242 | Trealing Edge